## Cat_v1
Comment | Description | Designator | Footprint | LibRef | Manufacturer Part Number 1 | Quantity
BAT/Standard | HOLDER BATT COIN CR2032/20MM | BAT1, BAT2 | BAT/S8421-45R | S8421-45R | S8421-45R | 2
Capacitor | CAP CER 0.1UF 16V X7R 0603 | C1, C4, C7, C11, C14, C19, C20, C25, C26, C27 | CAPC_MET_1608N | GRM188R71C104KA01D | GRM188R71C104KA01D | 10
Capacitor | CAP CER 4.7UF 6.3V X7R 0603 | C2, C5, C8, C17, C18, C21, C29 | CAPC_MET_1608N | CL10B475KQ8NQNC | CL10B475KQ8NQNC | 7
Capacitor | CAP CER 47UF 6.3V 20% X5R 1206 | C3, C6, C9, C22, C30 | CAPC_MET_3216N | GRM31CR60J476ME19L | GRM31CR60J476ME19L | 5
Capacitor | CAP CER 3300PF 50V X7R 0603 | C10, C12 | CAPC_MET_1608N | CL10B332KB8NNNC | CL10B332KB8NNNC | 2
Capacitor | CAP CER 0603 16V X7R 20% | C13, C15, C16 | CAPC_MET_1608N | C1608X7R1C105M | C1608X7R1C105M | 3
Capacitor | CAP CER 0.22UF 16V X7R 0603 | C23 | CAPC_MET_1608N | C1608X7R1C224K080AC | C1608X7R1C224K080AC | 1
Capacitor | CAP CER 10UF 16V 20% X5R 0603 | C24, C28 | CAPC_MET_1608N | GRM188R61C106MA73D | GRM188R61C106MA73D | 2
DIO/APA106 | LED RGB DIFF 8MM ROUND T/H | D1, D2, D3, D4, D5 | DIO8MM_4PIN | APA106-F8-8 | APA106-F8-8 | 5
LED | LED RED CLEAR 0603 R/A SMD | D6 | LED 0603 | LTST-S270KRKT | LTST-S270KRKT | 1
DIO/Schottky | DIODE SCHOTTKY 40V 3A SMA | D7, D8, D9 | SMA/DO-214AC_wide | B340A-13-F | B340A-13-F | 3
USB_miniB | USB Micro B | J1 | 629105136821 | 629105136821 | 629105136821 | 1
Header 3X2 | 2X3POS DIL VERTICAL SMT HEADER | J2 | M20-8760342 | M20-8760342 | M20-8760342 | 1
S2B-PH-SM4-TB | 2 Positions Header, Shrouded Connector 0.079" (2.00mm) Surface Mount, Right Angle Tin | J3 | S2B-PH-SM4-TB | S2B-PH-SM4-TB | S2B-PH-SM4-TB | 1
SPQ1410HR5H-B | MIC MEMS ANALOG OMNI -42DB | MIC1 | SPQ1410HR5H-B | SPQ1410HR5H-B | SPQ1410HR5H-B | 1
Resistor | RES SMD 330 OHM 5% 1/20W 0201 | R1 | RESC_MET_1608N | ERJ-1GEJ331C | ERJ-1GEJ331C | 1
Resistor | RES 0603 10K 1% 0.1W | R2, R9, R10, R11, R14, R18, R19, R20, R21, R22, R23, R24, R25, R26 | RESC_MET_1608N | ERJ-3EKF1002V | ERJ-3EKF1002V | 14
Resistor | RES 0603 ZERO 0.1W | R3, R4 | RESC_MET_1608N | ERJ-3GEY0R00V | ERJ-3GEY0R00V | 2
Resistor | RES 0603 150K 1% 0.1W | R5, R6 | RESC_MET_1608N | ERJ-3EKF1503V | ERJ-3EKF1503V | 2
Resistor | RES SMD 470 OHM 1% 1/10W 0603 | R7 | RESC_MET_1608N | RC0603FR-07470RL | RC0603FR-07470RL | 1
Resistor | RES SMD 22 OHM 5% 1/10W 0603 | R8, R15 | RESC_MET_1608N | RC0603JR-0722RL | RC0603JR-0722RL | 2
Resistor | RES 0603 100K 1% 0.1W | R12 | RESC_MET_1608N | ERJ-3EKF1003V | ERJ-3EKF1003V | 1
Resistor | RES 0603 1K 1% 0.1W | R13 | RESC_MET_1608N | ERJ-3EKF1001V | ERJ-3EKF1001V | 1
[NoValue], RESET | SWITCH TACTILE SPST-NO 0.05A 12V | S1, S2 | PTS820_noPegs | PTS820 J20M SMTR LFS | PTS820 J20M SMTR LFS | 2
Speaker | SPEAKER 8 OHM .3W 15MM ROUND | SP1 | SPEAKER/15MM | CVS-1508 | CVS-1508 | 1
JS202011SCQN | SWITCH SLIDE DPDT 300MA 6V | SW1 | JS202011SCQN | JS202011SCQN | JS202011SCQN | 1
OPT3001 | IC AMBIENT LIGHT SENSOR 6USON | U1 | SON65P200X65_HS-7N | OPT3001DNPT | OPT3001DNPT | 1
SN74LV1T125DCKR | Single Power Supply, Single BUFFER GATE w/ 3-State Output (active low enable), DCK0005A, LARGE T&R | U2 | DCK0005A_L | CMP-0859-00356-3 | SN74LV1T125DCKR | 1
TPA2005D1DGNRG4 | 1.4-W Mono Class-D Audio Amplifier, -40 to 85 degC, 8-pin SOP (DGN8), Green (RoHS & no Sb/Br) | U3 | TI-DGN8-1760X1425TP_N | CMP-0991-00100-1 | TPA2005D1DGNRG4 | 1
ATmega32U4-AU | 8-bit AVR Microcontroller, 2.7-5.5V, 16MHz, 32KB Flash, 1KB EEPROM, 2.5KB SRAM, USB Controller, 44-pin TQFP, Industrial Grade (-40°C to 85°C), Ext Osc | U4 | 44ML_M | CMP-0095-00285-2 | ATmega32U4-AU | 1
LMV358MX | General Purpose, Low Voltage, Rail-to-Rail Output Operational Amplifiers, 8-pin Narrow SOIC | U5 | M08A_N | CMP-0055-00557-2 | LMV358MX | 1
LDF33DT-TR | IC REG LDO 3.3V 1A DPAK | U6 | DPAK228P972X240-3N | LDF33DT-TR | LDF33DT-TR | 1
LSM9DS0 | INEMO Inertial Module: 3D Accelerometer, 3D Gyroscope, 3D Magnetometer, 2.4 to 3.6 V, -40 to 85 degC, 24-Pin LGA, RoHS, Tray | U7 | STM-LGA-24_V | CMP-1273-00001-1 | LSM9DS0 | 1
CSTCE_G | CER RES 8.0000MHZ 33PF SMD | X1 | CSTCE_G | CSTCE8M00G55-R0 | CSTCE8M00G55-R0 | 1